## Disc Setting Calculator
Oxbo 640 Sprayer Disc Setting Calculator
For use with Precision Rate Control System, use 40 PSI
SET-UP PARAMETERS: |  | DISC |  | DISC |  | DISC
Grower Inputs: |  | SETTING |  | SETTING |  | SETTING
Row width (ft) | 10 | At 30 PSI |  | At 40 PSI |  | At 50 PSI
Rows per pass | 4 | 1 | - | 1 | - | 1 | -
Speed MPH | 3 | 2 | - | 2 | - | 2 | -
Gallons per Acre | 140 | 3 | - | 3 | - | 3 | -
No. of discs per row | 4 | 4 | - | 4 | - | 4 | -
Tank size, gallons | 600 | 5 | - | 5 | - | 5 | -
|  | 6 | - | 6 | - | 6 | -
|  | 7 | - | 7 | - | 7 | -
Output Figures: |  | 8 | - | 8 | - | 8 | -
Total Discs | 16 | 9 | - | 9 | - | 9 | -
Acres per Hour | 14.5455 | 10 | - | 10 | - | 10 | -
Total GPH | 2036.3636 | 11 | - | 11 | - | 11 | -
Total GPM | 33.9394 | 12 | - | 12 | - | 12 | OK
Acres per Tank | 4.2857 | 13 | - | 13 | - | 13 | -
Hours per Tank | 0.29464 | 14 | - | 14 | - | 14 | -
GPM per Disc | 2.1212 | 15 | - | 15 | OK | 15 | -
Conditions may vary. Operator should always verify the actual rate being applied.

## Reference (hidden)
VLOOKUP Table, GPM per Disc at stated PSI by disc setting ** DO NOT MODIFY THIS TABLE**
Disc | 30 PSI | 40 PSI | 50 PSI | 60 PSI
| 0.15625 | 0.2 | 0.23125 | 0.25312
1
| 0.25 | 0.29063 | 0.32188 | 0.34687
2
| 0.34375 | 0.38125 | 0.4125 | 0.44062
3
| 0.45 | 0.49375 | 0.52812 | 0.5625
4
| 0.5625 | 0.60938 | 0.65312 | 0.68437
5
| 0.66875 | 0.725 | 0.78125 | 0.84062
6
| 0.80937 | 0.89375 | 0.975 | 1.0625
7
| 1 | 1.1156 | 1.1969 | 1.3
8
| 1.2094 | 1.325 | 1.4281 | 1.55
9
| 1.3531 | 1.4969 | 1.6625 | 1.7563
10
| 1.4156 | 1.6375 | 1.8125 | 1.85
11
| 1.5312 | 1.7937 | 1.9844
12
| 1.7063 | 1.975 | 2.14
13
| 1.8313 | 2.0938
14
| 1.8844 | 2.1187
15
| 1.9375 | 2.1437